## 固件确认函
产品定制信息确认函
订单信息 | 订单编号 |  |  |  | 销售人员
| 公司全称 |  |  |  | 公司简称
| 产品型号 | RGBCW | 订单数目 |  | 下单日期
固件信息 | 名称 | rtlbn_rgbcw_ok0bhghjobp2uvak_target_DOUT_1.0.0.bin
| PID | ok0bhghjobp2uvak
| MD5 | b71328e4d61119f25472135630cb5322
| 模组型号 | WR3
| Flash大小 | 2M | 运行模式 |  | 版本号 | 1.0.0
串口配置 | 端口 | uart0 | 波特率 | 115200 | 校验位 | None
| 数据位 | 8 | 停止位 | 1 | HEX | 无
固件校验（必须包含明确的唯一标识，如编译时间，自定义标识等） | 启动信息（可使用图片） | ROM:[V0.1] FLASHRATE:4 BOOT TYPE:0 XTAL:40000000 IMG1 DATA[1168:10002000] IMG1 ENTRY[8000541:100021ef] IMG1 ENTER CHIPID[000000ff] read_mode idx:3, flash_speed idx:0 calibration_result:[1:5:11][9:d] calibration_result:[2:13:7][1:d] calibration_result:[3:7:5][1:7] calibration_ok:[2:13:7] FLASH CALIB[NEW OK] OTA2 ADDR[80d0000] OTAx SELE[fffffffe] OTA2 USE OTA2 SIGN[35393138:31313738] IMG2 DATA[0x8166280:6692:0x10005000] IMG2 SIGN[RTKWin(10005008)] IMG2 ENTRY[0x10005000:0x80d01a5] ===== Enter Image 2 ==== System_Init1 OSC8M: 8383135 boot reason: 0 System_Init2 11111111111111111111111111 interface 0 is initialized interfa[01-01 1ce 1 is ini8:12:15 TUYAtialized Initializiya_device.c:ng WIFI ...43] USER SET LDO LOG_LEVEL_NMode, BD_InOTICE fo: 0 [01-01 18:12:15 TUYA Notice][tuya_li LDO Moght_lib.c:39de, BD_Info14] ==== tuy: 0 a light lib version:1.0.2 ==== [01-01 18:12:15 TUYA Err][tuya_light_lib.c:2251] ufread read_len 1212, file_size 1212 [01-01 18:12:15 TUYA Notice][tuya_cnt_rst.c:123] current rst count: 1 [01-01 18:12:15 TUYA Notice][simple_flash.c:428] key_addr: 0x1eb000 block_sz 4096 [01-01 18:12:15 TUYA Notice][simple_flash.c:496] get key: 0xca 0x75 0x4f 0x9b 0x6c 0x6d 0x88 0x31 0x7e 0x9 0x6e 0xd9 0x4d 0xc3 0x6e 0x7e WIFI initialized init_thread(55), Available heap 0x8cc8[01-01 18:12:15 TUYA Notice][tuya_uart.c:125] 1 9600 [01-01 18:12:15 TUYA Notice][tuya_main.c:367] mf_init succ [01-01 18:12:15 TUYA Notice][tuya_light_lib.c:3652] wifi statue 0 [01-01 18:12:15 TUYA Notice][tuya_device.c:115] rtlbn_rgbcw_ok0bhghjobp2uvak:1.0.0:Dec 19 2019:22:04:14 [01-01 18:12:15 TUYA Notice][tuya_device.c:116] < TUYA IOT SDK V:2.0.0 BS:30.04_PT:2.2_LAN:3.3_CAD:1.0.2_CD:1.0.0 > < tuya_iot_lib BUILD AT:2019_06_21_14_56_08 BY tuya_iot_team AT 8710_2M > IOT DEFS < WIFI_GW:1 DEBUG:1 KV_FILE:0 SHUTDOWN_MODE:0 LITTLE_END:1 TLS_MODE:3 ENABLE_LOCAL_LINKAGE:0 ENABLE_CLOUD_OPERATION:0 ENABLE_SUBDEVICE:0 ENABLE_ENGINEER_TO_NORMAL:0 OPERATING_SYSTEM:2 ENABLE_SYS_RPC:0 TY_SECURITY_CHIP:0 RELIABLE_TRANSFER:RELIABLE_TRANSFER ENABLE_LAN_ENCRYPTION:1 ENABLE_SIGMESH:0 > [01-01 18:12:15 TUYA Notice][tuya_light_prod.c:1859] prod mode = 0, aging time = 0 LwIP_DHCP: dhcp stop. Deinitializing WIFI ... WIFI deinitialized Initializing WIFI ... LDO Mode, BD_Info: 0 LDO Mode, BD_Info: 0 WIFI initialized [01-01 18:12:16 TUYA Notice][tuya_main.c:114] current product ssid name:tuya_mdev_test1 [01-01 18:12:17 TUYA Notice][wifi_hwl.c:268] not find scan ssid (tuya_mdev_test1) [01-01 18:12:17 TUYA Notice][tuya_main.c:118] wf_assign_ap_scan failed(-606) [01-01 18:12:17 TUYA Notice][gw_intf.c:2600] serial_no:68572d6cb49d [01-01 18:12:17 TUYA Notice][gw_intf.c:2631] gw_cntl.gw_wsm.stat:0 [01-01 18:12:17 TUYA Notice][gw_intf.c:2634] gw_cntl.gw_wsm.nc_tp:0 [01-01 18:12:17 TUYA Notice][gw_intf.c:2635] gw_cntl.gw_wsm.md:0 [01-01 18:12:17 TUYA Notice][gw_intf.c:2667] gw_cntl.gw_if.abi:0 input:0 [01-01 18:12:17 TUYA Notice][gw_intf.c:2668] gw_cntl.gw_if.product_key:ok0bhghjobp2uvak, input:ok0bhghjobp2uvak [01-01 18:12:17 TUYA Notice][gw_intf.c:2669] gw_cntl.gw_if.tp:0, input:0 [01-01 18:12:17 TUYA Notice][gw_intf.c:2671] gw_cntl.gw_if.firmware_key:ok0bhghjobp2uvak, input:ok0bhghjobp2uvak
| 特殊指令 | 无
| 特殊回复 | 无
备注信息（定制打标必须在此贴图）
包装方式
双方确认 | 确认人 （手写或盖章有效）
日期
工程确认 （手写或盖章有效）
日期
接受人 （手写或盖章有效）
日期
注意：
本函由销售人员填写订单信息后发出，经客户填写固件信息、串口配置、固件校验、备注信息、包装方式后签字传真回执，安信可工程部门确认固件无误签字后，交给生产部门签字接收后方可交付各相关部门，必须三放签字方可生效。